## Sheet1
Quantity	Reference	Value	Description	Manufacturer	Manufacturer Part #	Digikey Part #	Approximate Cost Each	Cost to Build	Number of Boards	Parts to Order	Cost of Order
3	C1,2,3	0.1uF	Ceramic Capacitor 0.1uF 50V 10% X7R 1206	Kemet	C1206C104K5RACTU	399-1249-1-ND	$0.10	$0.30	10	30	$3.00
7	C4,5,6,7,8,9,10	0.22uF	Ceramic Capacitor 0.22uF 50V 10% X7R 1206	Kemet	C1206C224K5RACTU	399-1251-1-ND	$0.19	$1.33	10	70	$13.30
1	C11	10uF	Ceramic Capacitor 10uF 16V 10% X7R 1206	Kemet	C1206C106K4RACTU	399-3525-1-ND	$0.40	$0.40	10	10	$4.00
2	C12,13	20pF	Ceramic Capacitor 20pF 50V 10% NP0 1206	Kemet	C1206C200K5GACTU	399-9326-1-ND	$0.34	$0.68	10	20	$6.80
1	C14	6.8nF	Ceramic Capacitor 0.068uF 50V 10% X7R 1206	AVX	12065C683KAT2A	478-1553-1-ND	$0.31	$0.31	10	10	$3.10
1	C15	680pF	Ceramic Capacitor 680pF 50V 10% X7R 1206	Kemet	CC1206KRX7R9BB681	399-5583-1-ND	$0.90	$0.90	10	10	$9.00
3	D1,2,3	LED	LED 3.2X1.6MM 568NM Green SMD 1206	Kingbright	APTD3216SGC	754-1157-1-ND	$0.28	$0.84	10	30	$8.40
1	L1	40	Ferrite 1.5A 40 Ohm 0805 SMD	Laird-Signal Integrity Products	MI0805K400R-10	240-2389-1-ND	$0.10	$0.10	10	10	$1.00
1	P1	BDM	Connection Header 34POS .100" 2 Row Gold	Samtec	TSW-117-07-L-D	TSW-117-07-L-D-ND	$2.88	$0.00	0	0	$0.00
6	R1,2,3,4,5,6	10k	Resistor 10K Ohm 1/4W 1% 1206 SMD	Bourns	CR1206-FX-1002ELF	CR1206-FX-1002ELFCT-ND	$0.02	$0.12	10	60	$1.20
8	R7,8,11,12,13,14,15,16	1k	Resistor 1.0K Ohm 1/4W 1% 1206 SMD	Bourns	CR1206-FX-1001ELF	CR1206-FX-1001ELFCT-ND	$0.02	$0.16	10	80	$1.60
1	R10	3.3k	Resistor 3.30K Ohm 1/4W 1% 1206 SMD	Yageo	RC1206FR-073K3L	311-3.30KFRCT-ND	$0.10	$0.10	10	10	$1.00
2	SW1,2	Load,Reset	Tactile Switch SPST-NO 0.05A 12V	APEM Components	MJTP1230	679-2428-ND	$0.10	$0.20	10	20	$2.00
1	U1	FT232RL	IC USB FS Serial UART 28-SSOP	FTDI	FT232RL-REEL	768-1007-1-ND	$4.50	$4.50	10	10	$45.00
1	U2	MC9S12XDP512	IC MCU 512K Flash 112-LQFP	Freescale	MC9S12XDP512MAL	MC9S12XDP512MAL-ND	$23.51	$23.51	0	0	$0.00
1	X1	16MHz	Crystal 16.000MHz 20pF 2-SMD	ECS Inc	ECS-160-20-23A-EN-TR	XC982CT-ND	$3.68	$3.68	10	10	$36.80
1	PCB		Cruiser Printed Circuit Board	SeeedStudio Fusion PCB		Approximate Cost		$1.40

						Total Cost To Build		$38.53	$385.30		$136.20
					1.6869	Selling Price		$65.00	$649.96
				USPS Small Flat Rate Box	1 to 50 pieces	USA Shipping	$5.35	$5.35
									$264.66	Profit per Batch
					Quantity 1	Total Shipped Cost		$70.35	$26.47	Profit per Board