## Sheet1
Quantity	Reference	Value	Description	Manufacturer	Manufacturer Part #	Digikey Part #	Approximate Cost Each	Cost to Build
3	C1,2,3	0.1uF	Ceramic Capacitor 0.1uF 50V 10% X7R 1206	Kemet	C1206C104K5RACTU	399-1249-1-ND	$0.10	$0.30
7	C4,5,6,7,8,9,10	0.22uF	Ceramic Capacitor 0.22uF 50V 10% X7R 1206	Samsung Electro-Mechanics	CL31B224KBFNNNE	1276-1106-1-ND	$0.05	$0.35
1	C11	10uF	Ceramic Capacitor 10uF 16V 10% X7R 1206	Kemet	C1206C106K4RACTU	399-3525-1-ND	$0.40	$0.40
2	C12,13	18pF	Ceramic Capacitor 18pF 50V 10% NP0 1206	Kemet	C1206C180J5GACTU	399-1195-1-ND	$0.13	$0.26
1	C14	6.8nF	Ceramic Capacitor 6800pF 100V 5% X7R SMD 1206	AVX	12061C682JAT2A	478-3794-1-ND	$0.27	$0.27
1	C15	680pF	Ceramic Capacitor 680pF 630V 5% NP0 1206	TDK Corporation	C3216C0G2J681J085AA	445-2341-1-ND	$0.28	$0.28
1	D2	Green LED	LED 568NM Green SMD 1206	OSRAM Opto Semiconductors	LG N971-KN-1	475-1407-1-ND	$0.09	$0.09
1	D3	Red LED	LED 645NM Red SMD 1206	OSRAM Opto Semiconductors	LH N974-KN-1	475-1416-1-ND	$0.09	$0.09
1	D1	Yellow LED	LED 587NM Yellow SMD 1206	OSRAM Opto Semiconductors	LY N971-HL-1	475-2556-1-ND	$0.11	$0.11
1	L1	40	Ferrite 1.5A 40 Ohm 0805 SMD	Laird-Signal Integrity Products	MI0805K400R-10	240-2389-1-ND	$0.10	$0.10
6	R1,2,3,4,5,6	10k	Resistor 10K Ohm 1/4W 1% 1206 SMD	Bourns	CR1206-FX-1002ELF	CR1206-FX-1002ELFCT-ND	$0.02	$0.12
8	R7,8,11,12,13,14,15,16	1k	Resistor 1.0K Ohm 1/4W 5% 1206 SMD	Panasonic Electronic Components	ERJ-8GEYJ102V	P1.0KECT-ND	$0.02	$0.19
1	R10	3.3k	Resistor 3.30K Ohm 1/4W 1% 1206 SMD	Yageo	RC1206FR-073K3L	311-3.30KFRCT-ND	$0.03	$0.03
2	SW1,2	Load,Reset	Tactile Switch SPST-NO 0.05A 12V	APEM Components	MJTP1230	679-2428-ND	$0.10	$0.20
1	U1	FT232RL	IC USB FS Serial UART 28-SSOP	FTDI	FT232RL-REEL	768-1007-1-ND	$4.05	$4.05
1	U2	MC9S12XDP512	IC MCU 512K Flash 112-LQFP	Freescale	MC9S12XDP512MAL	MC9S12XDP512MAL-ND	$23.51	$0.00
1	X1	16MHz	Crystal 16.000MHz 18pF 4-SMD	CTS-Frequency Controls	405C35D16M00000	CTX820CT-ND	$1.16	$1.16
1	USB-A		USB-A Male Connector	CNC Tech	1001-010-01001	1175-1007-ND	$0.65	$0.65
1	PCB		Cruiser Printed Circuit Board	SeeedStudio Fusion PCB		Approximate Cost		$1.40

						Total Cost To Build		$10.05
					1.6869	Selling Price		$16.95
				USPS Small Flat Rate Box	1 to 50 pieces	USA Shipping	$5.35	$5.35

					Quantity 1	Total Shipped Cost		$22.30